## Documentation
EWI EV Preparedness Index
Documentation
EV Adoption
Electric vehicle (EV) adoption is accelerating — in the EU, the passenger car electric vehicle (EV) fleet is targeted to reach up to 30 millions by 2030. In line with growing EV penetration and vehicle fleet electrification, investments in charging infrastructure has picked up speed, as well. The electrification of transportation has immediate and significant repercussions for national electricity networks (sector convergence), leading to several challenges.These are: providing sufficient green electricity generation (and storage) to satisfy additional demand from mobility sector, ensuring reliable electricity distribution under intensifying grid capacity constraintsand aligning increasingly intermittent non-dispatchable supply with dynamic charging needs. We refer to these interrelated challenges as the EV Charging Trilemma.
The EWI EV Preparedness Index
EWI has developed an index to systematically assess energy systems' preparedness along three Challenges (C1, C2 and C3) of the EV Charging Trilemma. Specifically, we look at C1 Electricity Supply, C2 Charging & Grid infrastructure and C3 Flexible Charging. In total, 8 specific quantitative indicators build our EV Preparedness Index.
Challenges
C1 Electricity Supply
1.1 CO2 intensity of EV Driving
True sustainability footprint of EV over the course of its use cycle depends on the CO₂ intensity of the relevant electricity mix. We compare emissions per 100 km based on countries’ current generation mix (use phase only, neglecting any vehicle production-specific emissions) with an internal combustion engine (ICE) benchmark, a middle-class VW Golf with emissions of 11.3 kg CO2 / 100 km. Emissions at or above ICE VW Golf levels yield 0 points, zero use phase emissions yield 10 points.
1.2 Demand increase attributable to EVs
Relatively larger energy systems will likely be able to cope better with increasing demand from the EV sector. We measure the increase in electricity demand that is attributable to EV demand in a 100% adoption scenario (i.e., the entire current stock of passenger cars is replaced with EVs). This relative increase is likely to shrink in the future. As sectors are increasingly electrified (transport, but also heat or industry), the impact of the remaining EV adoption will decrease correspondingly. Consequently, we see the highest demand increases relativ to status quo - 31% of electricity demand as additional load - as the worst value, i.e., 0 points, whereas a (non-attainable) 0% increase would get 10 points.
1.3 Firm generation capacities
Countries with high amount of secured capacity are well-prepared for possible demand peaks arising from EV-charging. We measure the share of secured capacity of a countries’ generation mix compared to its peak demand. In some countries, secured capacity is actually below demand peak, as favorable RES infeed and particularly imports may help provide peak load. We are focussing on national preparedness, thus we abstract from international transfer capacities. Values at or below 100% secured capacity (relative to peak demand) yield 0 points, values at or above 120% yield 10 points, as these are generally considered sufficient.
C2 Charging & Grid Infrastructure
2.1 DC (fast) charger coverage
Highway charging is seen as an important enabler of (long-distance) e-mobility. Based on our analysis, upon full adoption of EVs, 8 DC chargers per highway kilometer are needed to support fast charging demand. We measure whether countries are en route to achieving this goal by comparing the current availability of fast chargers with an assumed linear investment path up until 2050. No fast charging corresponds to 0 points, whereas (over)fulfillment gets 10 points.
2.2 AC (standard) charger coverage
Comprehensive public and destination AC charging station coverage is key to accommodating EV adoption. Based on our analysis, 1 AC charger per 25 EVs is needed to support AC charging demand. We measure whether countries are en route to achieving this goal by comparing the current availability of fast chargers with an assumed linear investment path up until 2050. No fast charging yields corresponds to 0 points, whereas (over)fulfillment gets 10 points.
2.3 Grid quality (SAIFI)
High quality (distribution) grid infrastructure is required to ensure local supply of EVs and ability to connect new chargers, both private and public. As a proxy for grid reliability, we use the SAIFI index which measures the average number of interruptions per load point. A SAIFI score of 5.01 (worst in our sample) or higher is awarded 0 points, a SAFI score of 0, i.e., no interruptions at all, is awarded 10 points.
C3 Flexible Charging
3.1 Smart Meter Rollout
Smart Meters are core to measuring and managing demand flexibility in real time and are required to implement time-of-use (TOU) tariffs. We measure the current state of the roll-out of smart meters, 0% adoption is awared 0 points, 100% adoption is awarded 10 points.
3.2 Retail price dynamics
TOU tariffs only work if price variability is meaningful. If the variable portion on the final retail price is small, incentives for flexibility are insufficient. We measure the share of non-governmant payments (i.e., electricity procurement and network fees) in the average retail electricity price. A share of 0% is awarded 0 points, a share of 100% is awarded 10 points.
Use of this spreadsheet
This spreadsheet contains all relevant data for the calculation of the EWI EV Preparedness Index. Using the tabs below, you can switch between the challenges of the trilemma (Generation, Infrastructure, and Flexibility for short) to investigate the calculation for the individual indicators. The corresponding calculation of the overall index is then given on tab XYZ.
The full report is available on our website
https://www.ewi.uni-koeln.de/de/publikationen/#misc-publications

## Combined Index
Smart Sustainable E-Mobility Preparedness Index
Overview of Normalized (Likert scale-type, 0-10) Indicators per Country
|  | AVAILABLE (GREEN) ELECTRICITY PRODUCTION |  |  |  | CHARGING & GRID INFRASTRUCTURE |  |  |  | FLEXIBLE CHARGING |  |  | TOTAL
|  | 1.1 | 1.2 | 1.3 | 1 | 2.1 | 2.2 | 2.3 | 2 | 3.1 | 3.2 | 3 | Combined Index
Year | Country | CO₂ intensity of EV driving | Demand increase attributable to EVs | Firm generation capacities | Combined Index | DC (fast) charger coverage | AC (standard) charger coverage | Grid Quality (SAIFI) | Combined Index | Smart meter rollout | Retail Price Dynamics | Combined Index
2021 | AT | 7.4591 | 2.7914 | 10 | 6.7502 | 10 | 10 | 8.8024 | 9.6008 | 2.11 | 6.3142 | 4.2121 | 6.8544
| BE | 7.3218 | 4.6092 | 5.3203 | 5.7504 | 10 | 10 | 9.2016 | 9.7339 | 0.33 | 6.6397 | 3.4849 | 6.3231
| BG | 3.9225 | 4.3405 | 10 | 6.0877 | 7.6908 | 1.1962 | 0 | 2.9623 | 3.02 | 8.331 | 5.6755 | 4.9085
| CH | 9.2789 | 4.2304 | 10 | 7.8364 | 10 | 10 | 9.6008 | 9.8669 | 1.68 | 7.8023 | 4.7411 | 7.4815
| CZ | 3.1156 | 2.9825 | 10 | 5.366 | 10 | 1.8694 | 9.2016 | 7.0237 | 0 | 7.5495 | 3.7748 | 5.3882
| DE | 3.7508 | 1.5216 | 10 | 5.0908 | 10 | 7.7508 | 9.4012 | 9.0507 | 0 | 4.9136 | 2.4568 | 5.5328
| DK | 6.2058 | 4.1009 | 8.4699 | 6.2589 | 10 | 10 | 9.002 | 9.6673 | 9.91 | 3.9776 | 6.9438 | 7.6233
| EE | 1.7421 | 2.4708 | 0.8303 | 1.6811 | 7.8329 | 0.45645 | 9.6407 | 5.9767 | 9.89 | 7.5789 | 8.7345 | 5.4641
| ES | 6.6694 | 0.86599 | 10 | 5.8451 | 3.4818 | 2.8734 | 8.6028 | 4.986 | 9.96 | 6.2969 | 8.1285 | 6.3199
| FI | 7.4935 | 6.2503 | 0 | 4.5813 | 10 | 9.4569 | 9.6008 | 9.6859 | 9.73 | 6.8173 | 8.2736 | 7.5136
| FR | 8.8497 | 2.9825 | 2.2708 | 4.701 | 8.5059 | 9.5301 | 9.4012 | 9.1458 | 7.64 | 6.6658 | 7.1529 | 6.9999
| GR | 3.9396 | 1.5861 | 0 | 1.8419 | 0.34524 | 0.78526 | 7.1257 | 2.7521 | 0.26 | 7.9174 | 4.0887 | 2.8942
| HR | 6.3775 | 2.4035 | 0 | 2.927 | 6.9139 | 2.5964 | 6.8463 | 5.4522 | 1.43 | 7.7765 | 4.6032 | 4.3275
| HU | 5.9483 | 3.0658 | 0.28707 | 3.1004 | 6.2772 | 4.1893 | 7.6048 | 6.0238 | 0.13 | 7.8743 | 4.0021 | 4.3754
| IE | 3.8023 | 4.1511 | 10 | 5.9845 | 8.0151 | 2.69 | 8.8024 | 6.5025 | 0.37 | 8.119 | 4.2445 | 5.5772
| IT | 4.1457 | 1.6635 | 10 | 5.2697 | 10 | 4.0779 | 5.6088 | 6.5622 | 9.85 | 6.9106 | 8.3803 | 6.7374
| LT | 5.7938 | 0 | 10 | 5.2646 | 2.0844 | 0.33299 | 9.2016 | 3.873 | 0.28 | 7.5221 | 3.9011 | 4.3462
| LU | 6.7896 | 0.69955 | 0 | 2.4964 | 1.7791 | 10 | 9.481 | 7.0867 | 2.52 | 7.3806 | 4.9503 | 4.8445
| LV | 6.1543 | 2.0267 | 10 | 6.0604 | n/a | 1.9494 | 9.1617 | 5.5555 | 7.3 | 7.3761 | 7.3381 | 6.318
| NL | 3.3216 | 3.0837 | 10 | 5.4684 | 10 | 10 | 9.002 | 9.6673 | 8.22 | 4.9033 | 6.5616 | 7.2325
| NO | 9.5193 | 8.3396 | 3.2116 | 7.0235 | 10 | 10 | 7.4052 | 9.1351 | 9.8 | 7.6339 | 8.717 | 8.2918
| PL | 0 | 3.7227 | 7.9907 | 3.9045 | 10 | 0.72208 | 7.8044 | 6.1755 | 0.83 | 5.7751 | 3.3026 | 4.4608
| PT | 6.1715 | 1.2578 | 10 | 5.8098 | 6.9543 | 4.2604 | 8.8024 | 6.6724 | 4.83 | 5.3886 | 5.1093 | 5.8638
| RO | 5.605 | 0.22868 | 7.2377 | 4.3571 | 10 | 0.78396 | 3.3134 | 4.6991 | 1.16 | 7.2721 | 4.2161 | 4.4241
| SE | 9.2103 | 7.2533 | 0 | 5.4878 | 10 | 10 | 8.6028 | 9.5343 | 10 | 6.5134 | 8.2567 | 7.7596
| SI | 5.8968 | 3.4983 | 0 | 3.1317 | 10 | 10 | 9.4611 | 9.8204 | 7.28 | 6.9315 | 7.1058 | 6.6859
| SK | 7.0814 | 3.5218 | 10 | 6.8677 | 10 | 3.7134 | 8.6427 | 7.452 | 0.51 | 6.3092 | 3.4096 | 5.9098
2022 | AT | 7.2735 | 2.5609 | 10 | 6.6115 | 10 | 9.8294 | 8.8024 | 9.5439 | 6.84 | 7.9433 | 7.3916 | 7.849
| BE | 7.1181 | 4.3819 | 5.9119 | 5.804 | 10 | 10 | 9.2016 | 9.7339 | 2.24 | 8.0911 | 5.1655 | 6.9011
| BG | 3.0973 | 4.0889 | 10 | 5.7288 | 7.6894 | 1.394 | 0 | 3.0278 | 3.02 | 8.3348 | 5.6774 | 4.8113
| CH | 9.2925 | 4.2502 | 10 | 7.8476 | 10 | 8.5215 | 9.6008 | 9.3741 | 3.02 | 7.8059 | 5.413 | 7.5449
| CZ | 2.8385 | 2.4434 | 10 | 5.094 | 10 | 1.885 | 9.2016 | 7.0288 | 0 | 9.4959 | 4.748 | 5.6236
| DE | 3.3562 | 1.0507 | 8.0777 | 4.1615 | 10 | 6.7427 | 9.4012 | 8.7146 | 0.05 | 6.3773 | 3.2137 | 5.3633
| DK | 6.8938 | 3.701 | 10 | 6.8649 | 10 | 10 | 9.002 | 9.6673 | 10 | 5.7593 | 7.8797 | 8.1373
| EE | 2.0619 | 1.9863 | 1.2476 | 1.7653 | 10 | 1.1567 | 9.6407 | 6.9325 | 9.98 | 7.8092 | 8.8946 | 5.8641
| ES | 6.2553 | 0.40198 | 10 | 5.5524 | 5.3499 | 3.1686 | 8.6028 | 5.7071 | 9.9 | 8.2862 | 9.0931 | 6.7842
| FI | 7.7221 | 5.9342 | 0 | 4.5521 | 10 | 7.9826 | 9.6008 | 9.1945 | 9.99 | 7.1257 | 8.5578 | 7.4348
| FR | 8.5332 | 2.5808 | 5.5216 | 5.5452 | 10 | 8.9357 | 9.4012 | 9.4456 | 9.2 | 7.656 | 8.428 | 7.8063
| GR | 4.0637 | 0.93248 | 3.7024 | 2.8995 | 1.4796 | 1.7296 | 7.1257 | 3.445 | 0.26 | 10.0015 | 5.1307 | 3.8251
| HR | 5.7549 | 2.148 | 0 | 2.6343 | 4.7982 | 1.7113 | 6.8463 | 4.4519 | 1.9 | 7.8715 | 4.8858 | 3.9907
| HU | 6.1518 | 2.7203 | 0.16908 | 3.0137 | 3.5423 | 2.3791 | 7.6048 | 4.5087 | 0.73 | 7.8691 | 4.2995 | 3.9407
| IE | 4.0292 | 3.8521 | 10 | 5.9604 | 7.9058 | 3.6264 | 8.8024 | 6.7782 | 5.6 | 10 | 7.8 | 6.8462
| IT | 3.5633 | 1.4492 | 10 | 5.0041 | 10 | 3.0336 | 5.6088 | 6.2141 | 9.75 | 8.6782 | 9.2141 | 6.8108
| LT | 6.6177 | 0 | 5.5327 | 4.0501 | 9.3797 | 2.0098 | 9.2016 | 6.8637 | 1.23 | 8.1814 | 4.7057 | 5.2065
| LU | 7.1872 | 3.1306 | 0 | 3.4392 | 10 | 10 | 9.481 | 9.827 | 9.85 | 8.3005 | 9.0752 | 7.4472
| LV | 6.842 | 1.2774 | 10 | 6.0398 | n/a | 1.1209 | 9.1617 | 5.1413 | 9.8 | 8.8971 | 9.3485 | 6.8432
| NL | 3.8912 | 2.5579 | 10 | 5.483 | 10 | 10 | 9.002 | 9.6673 | 8.87 | 5.5762 | 7.2231 | 7.4578
| NO | 9.4996 | 8.2293 | 10 | 9.2429 | 10 | 10 | 7.4052 | 9.1351 | 9.9 | 10 | 9.95 | 9.4427
| PL | 0 | 3.5778 | 8.5152 | 4.031 | 10 | 0.67945 | 7.8044 | 6.1613 | 1.87 | 6.2419 | 4.0559 | 4.7494
| PT | 5.9447 | 1.1326 | 10 | 5.6924 | 9.5251 | 3.4697 | 8.8024 | 7.2657 | 7.3 | 8.2787 | 7.7893 | 6.9158
| RO | 5.4442 | 0 | 5.9178 | 3.7873 | 10 | 0.81347 | 3.3134 | 4.7089 | 1.16 | 7.7291 | 4.4445 | 4.3136
| SE | 9.2235 | 7.0902 | 3.0082 | 6.4406 | 10 | 10 | 8.6028 | 9.5343 | 10 | 8.5771 | 9.2886 | 8.4212
| SI | 5.9102 | 3.0259 | 10 | 6.312 | 5.5903 | 4.5622 | 9.4611 | 6.5379 | 9.19 | 7.639 | 8.4145 | 7.0881
| SK | 7.5841 | 2.7445 | n/a | 5.1643 | 10 | 2.1916 | 8.6427 | 6.9448 | 1.51 | 6.9484 | 4.2292 | 5.4461

## Generation ->
GENERATION: Abundant, Clean and Affordable Electricity
Table of Contents
1.1 | CO2 Intensity of EV driving
1.2 | Demand increase attributable to EV
1.3 | Firm generation capacities

## 1.1
1.1 CO2 Intensity of EV driving
Year | Country | CO2 Intensity [g CO2/kWh] | EV energy consumption [kWh/100km] | Value [kg CO2/100km] | Source(s)
2021 | AT | 148 | 19.4 | 2.8712 | Our World in Data - Carbon intensity of electricity generation | Electric Vehicle Database - Energy consumption of full electric vehicles
| BE | 156 | 19.4 | 3.0264 | Our World in Data - Carbon intensity of electricity generation | Electric Vehicle Database - Energy consumption of full electric vehicles
| BG | 354 | 19.4 | 6.8676 | Our World in Data - Carbon intensity of electricity generation | Electric Vehicle Database - Energy consumption of full electric vehicles
| CH | 42 | 19.4 | 0.8148 | Our World in Data - Carbon intensity of electricity generation | Electric Vehicle Database - Energy consumption of full electric vehicles
| CZ | 401 | 19.4 | 7.7794 | Our World in Data - Carbon intensity of electricity generation | Electric Vehicle Database - Energy consumption of full electric vehicles
| DE | 364 | 19.4 | 7.0616 | Our World in Data - Carbon intensity of electricity generation | Electric Vehicle Database - Energy consumption of full electric vehicles
| DK | 221 | 19.4 | 4.2874 | Our World in Data - Carbon intensity of electricity generation | Electric Vehicle Database - Energy consumption of full electric vehicles
| EE | 481 | 19.4 | 9.3314 | Our World in Data - Carbon intensity of electricity generation | Electric Vehicle Database - Energy consumption of full electric vehicles
| ES | 194 | 19.4 | 3.7636 | Our World in Data - Carbon intensity of electricity generation | Electric Vehicle Database - Energy consumption of full electric vehicles
| FI | 146 | 19.4 | 2.8324 | Our World in Data - Carbon intensity of electricity generation | Electric Vehicle Database - Energy consumption of full electric vehicles
| FR | 67 | 19.4 | 1.2998 | Our World in Data - Carbon intensity of electricity generation | Electric Vehicle Database - Energy consumption of full electric vehicles
| GR | 353 | 19.4 | 6.8482 | Our World in Data - Carbon intensity of electricity generation | Electric Vehicle Database - Energy consumption of full electric vehicles
| HR | 211 | 19.4 | 4.0934 | Our World in Data - Carbon intensity of electricity generation | Electric Vehicle Database - Energy consumption of full electric vehicles
| HU | 236 | 19.4 | 4.5784 | Our World in Data - Carbon intensity of electricity generation | Electric Vehicle Database - Energy consumption of full electric vehicles
| IE | 361 | 19.4 | 7.0034 | Our World in Data - Carbon intensity of electricity generation | Electric Vehicle Database - Energy consumption of full electric vehicles
| IT | 341 | 19.4 | 6.6154 | Our World in Data - Carbon intensity of electricity generation | Electric Vehicle Database - Energy consumption of full electric vehicles
| LT | 245 | 19.4 | 4.753 | Our World in Data - Carbon intensity of electricity generation | Electric Vehicle Database - Energy consumption of full electric vehicles
| LU | 187 | 19.4 | 3.6278 | Our World in Data - Carbon intensity of electricity generation | Electric Vehicle Database - Energy consumption of full electric vehicles
| LV | 224 | 19.4 | 4.3456 | Our World in Data - Carbon intensity of electricity generation | Electric Vehicle Database - Energy consumption of full electric vehicles
| NL | 389 | 19.4 | 7.5466 | Our World in Data - Carbon intensity of electricity generation | Electric Vehicle Database - Energy consumption of full electric vehicles
| NO | 28 | 19.4 | 0.5432 | Our World in Data - Carbon intensity of electricity generation | Electric Vehicle Database - Energy consumption of full electric vehicles
| PL | 660 | 19.4 | 12.804 | Our World in Data - Carbon intensity of electricity generation | Electric Vehicle Database - Energy consumption of full electric vehicles
| PT | 223 | 19.4 | 4.3262 | Our World in Data - Carbon intensity of electricity generation | Electric Vehicle Database - Energy consumption of full electric vehicles
| RO | 256 | 19.4 | 4.9664 | Our World in Data - Carbon intensity of electricity generation | Electric Vehicle Database - Energy consumption of full electric vehicles
| SE | 46 | 19.4 | 0.8924 | Our World in Data - Carbon intensity of electricity generation | Electric Vehicle Database - Energy consumption of full electric vehicles
| SI | 239 | 19.4 | 4.6366 | Our World in Data - Carbon intensity of electricity generation | Electric Vehicle Database - Energy consumption of full electric vehicles
| SK | 170 | 19.4 | 3.298 | Our World in Data - Carbon intensity of electricity generation | Electric Vehicle Database - Energy consumption of full electric vehicles
2022 | AT | 158 | 19.5 | 3.081 | Our World in Data - Carbon intensity of electricity generation | Electric Vehicle Database - Energy consumption of full electric vehicles
| BE | 167 | 19.5 | 3.2565 | Our World in Data - Carbon intensity of electricity generation | Electric Vehicle Database - Energy consumption of full electric vehicles
| BG | 400 | 19.5 | 7.8 | Our World in Data - Carbon intensity of electricity generation | Electric Vehicle Database - Energy consumption of full electric vehicles
| CH | 41 | 19.5 | 0.7995 | Our World in Data - Carbon intensity of electricity generation | Electric Vehicle Database - Energy consumption of full electric vehicles
| CZ | 415 | 19.5 | 8.0925 | Our World in Data - Carbon intensity of electricity generation | Electric Vehicle Database - Energy consumption of full electric vehicles
| DE | 385 | 19.5 | 7.5075 | Our World in Data - Carbon intensity of electricity generation | Electric Vehicle Database - Energy consumption of full electric vehicles
| DK | 180 | 19.5 | 3.51 | Our World in Data - Carbon intensity of electricity generation | Electric Vehicle Database - Energy consumption of full electric vehicles
| EE | 460 | 19.5 | 8.97 | Our World in Data - Carbon intensity of electricity generation | Electric Vehicle Database - Energy consumption of full electric vehicles
| ES | 217 | 19.5 | 4.2315 | Our World in Data - Carbon intensity of electricity generation | Electric Vehicle Database - Energy consumption of full electric vehicles
| FI | 132 | 19.5 | 2.574 | Our World in Data - Carbon intensity of electricity generation | Electric Vehicle Database - Energy consumption of full electric vehicles
| FR | 85 | 19.5 | 1.6575 | Our World in Data - Carbon intensity of electricity generation | Electric Vehicle Database - Energy consumption of full electric vehicles
| GR | 344 | 19.5 | 6.708 | Our World in Data - Carbon intensity of electricity generation | Electric Vehicle Database - Energy consumption of full electric vehicles
| HR | 246 | 19.5 | 4.797 | Our World in Data - Carbon intensity of electricity generation | Electric Vehicle Database - Energy consumption of full electric vehicles
| HU | 223 | 19.5 | 4.3485 | Our World in Data - Carbon intensity of electricity generation | Electric Vehicle Database - Energy consumption of full electric vehicles
| IE | 346 | 19.5 | 6.747 | Our World in Data - Carbon intensity of electricity generation | Electric Vehicle Database - Energy consumption of full electric vehicles
| IT | 373 | 19.5 | 7.2735 | Our World in Data - Carbon intensity of electricity generation | Electric Vehicle Database - Energy consumption of full electric vehicles
| LT | 196 | 19.5 | 3.822 | Our World in Data - Carbon intensity of electricity generation | Electric Vehicle Database - Energy consumption of full electric vehicles
| LU | 163 | 19.5 | 3.1785 | Our World in Data - Carbon intensity of electricity generation | Electric Vehicle Database - Energy consumption of full electric vehicles
| LV | 183 | 19.5 | 3.5685 | Our World in Data - Carbon intensity of electricity generation | Electric Vehicle Database - Energy consumption of full electric vehicles
| NL | 354 | 19.5 | 6.903 | Our World in Data - Carbon intensity of electricity generation | Electric Vehicle Database - Energy consumption of full electric vehicles
| NO | 29 | 19.5 | 0.5655 | Our World in Data - Carbon intensity of electricity generation | Electric Vehicle Database - Energy consumption of full electric vehicles
| PL | 633 | 19.5 | 12.3435 | Our World in Data - Carbon intensity of electricity generation | Electric Vehicle Database - Energy consumption of full electric vehicles
| PT | 235 | 19.5 | 4.5825 | Our World in Data - Carbon intensity of electricity generation | Electric Vehicle Database - Energy consumption of full electric vehicles
| RO | 264 | 19.5 | 5.148 | Our World in Data - Carbon intensity of electricity generation | Electric Vehicle Database - Energy consumption of full electric vehicles
| SE | 45 | 19.5 | 0.8775 | Our World in Data - Carbon intensity of electricity generation | Electric Vehicle Database - Energy consumption of full electric vehicles
| SI | 237 | 19.5 | 4.6215 | Our World in Data - Carbon intensity of electricity generation | Electric Vehicle Database - Energy consumption of full electric vehicles
| SK | 140 | 19.5 | 2.73 | Our World in Data - Carbon intensity of electricity generation | Electric Vehicle Database - Energy consumption of full electric vehicles

## 1.2
1.2 Demand increase attributable to EV
Year | Country | Electricity Demand [MWh] | Stock of Cars (EV+ICE) [count] | Distance travelled [km/a] | Electricity Consumption [MWh/km] | Value [%] | Source(s)
2021 | AT | 15734292.95 | 5133836 | 13766 | 0.000194 | 21.78% | Odyssee-Mure - Change in distance travelled by car | Entso-e - Transparency Platform | EUROSTAT - Passenger cars, by type of motor energy and size of engine
| BE | 21114076.5431 | 5927912 | 11964 | 0.000194 | 16.29% | Odyssee-Mure - Change in distance travelled by car | Entso-e - Transparency Platform | EUROSTAT - Passenger cars, by type of motor energy and size of engine
| BG | 9602841.5 | 2830464 | 11964 | 0.000194 | 17.1% | Odyssee-Mure - Change in distance travelled by car | Entso-e - Transparency Platform | EUROSTAT - Passenger cars, by type of motor energy and size of engine
| CH | 15881512.18 | 4772200 | 11964 | 0.000194 | 17.44% | Odyssee-Mure - Change in distance travelled by car | Entso-e - Transparency Platform | EUROSTAT - Passenger cars, by type of motor energy and size of engine
| CZ | 16659792.1175 | 6088730 | 11964 | 0.000194 | 21.21% | Odyssee-Mure - Change in distance travelled by car | Entso-e - Transparency Platform | EUROSTAT - Passenger cars, by type of motor energy and size of engine
| DE | 126128863.0862 | 48540878 | 13727 | 0.000194 | 25.62% | Odyssee-Mure - Change in distance travelled by car | Entso-e - Transparency Platform | EUROSTAT - Passenger cars, by type of motor energy and size of engine
| DK | 9073163.145 | 2787553 | 11964 | 0.000194 | 17.83% | Odyssee-Mure - Change in distance travelled by car | Entso-e - Transparency Platform | EUROSTAT - Passenger cars, by type of motor energy and size of engine
| EE | 2106285.925 | 825936 | 11964 | 0.000194 | 22.75% | Odyssee-Mure - Change in distance travelled by car | Entso-e - Transparency Platform | EUROSTAT - Passenger cars, by type of motor energy and size of engine
| ES | 60978955 | 26293882 | 13199 | 0.000194 | 27.6% | Odyssee-Mure - Change in distance travelled by car | Entso-e - Transparency Platform | EUROSTAT - Passenger cars, by type of motor energy and size of engine
| FI | 21176805.725 | 3641532 | 13587 | 0.000194 | 11.33% | Odyssee-Mure - Change in distance travelled by car | Entso-e - Transparency Platform | EUROSTAT - Passenger cars, by type of motor energy and size of engine
| FR | 116438341.75 | 38814659 | 13117 | 0.000194 | 21.21% | Odyssee-Mure - Change in distance travelled by car | Entso-e - Transparency Platform | EUROSTAT - Passenger cars, by type of motor energy and size of engine
| GR | 12789006.605 | 5604192 | 11964 | 0.000194 | 25.43% | Odyssee-Mure - Change in distance travelled by car | Entso-e - Transparency Platform | EUROSTAT - Passenger cars, by type of motor energy and size of engine
| HR | 4538203.5 | 1795465 | 11964 | 0.000194 | 22.96% | Odyssee-Mure - Change in distance travelled by car | Entso-e - Transparency Platform | EUROSTAT - Passenger cars, by type of motor energy and size of engine
| HU | 11131825.4094 | 4020159 | 11964 | 0.000194 | 20.96% | Odyssee-Mure - Change in distance travelled by car | Entso-e - Transparency Platform | EUROSTAT - Passenger cars, by type of motor energy and size of engine
| IE | 7582548.305 | 2309760 | 11964 | 0.000194 | 17.68% | Odyssee-Mure - Change in distance travelled by car | Entso-e - Transparency Platform | EUROSTAT - Passenger cars, by type of motor energy and size of engine
| IT | 72317409 | 39822723 | 9433 | 0.000194 | 25.19% | Odyssee-Mure - Change in distance travelled by car | Entso-e - Transparency Platform | EUROSTAT - Passenger cars, by type of motor energy and size of engine
| LT | 3093544.37 | 1611143 | 11964 | 0.000194 | 30.22% | Odyssee-Mure - Change in distance travelled by car | Entso-e - Transparency Platform | EUROSTAT - Passenger cars, by type of motor energy and size of engine
| LU | 907954.0375 | 439790 | 11964 | 0.000194 | 28.11% | Odyssee-Mure - Change in distance travelled by car | Entso-e - Transparency Platform | EUROSTAT - Passenger cars, by type of motor energy and size of engine
| LV | 1827044.25 | 758688 | 11964 | 0.000194 | 24.1% | Odyssee-Mure - Change in distance travelled by car | Entso-e - Transparency Platform | EUROSTAT - Passenger cars, by type of motor energy and size of engine
| NL | 26596672.3181 | 8827709 | 12984 | 0.000194 | 20.9% | Odyssee-Mure - Change in distance travelled by car | Entso-e - Transparency Platform | EUROSTAT - Passenger cars, by type of motor energy and size of engine
| NO | 34727265.7375 | 3003005 | 11964 | 0.000194 | 5.018% | Odyssee-Mure - Change in distance travelled by car | Entso-e - Transparency Platform | EUROSTAT - Passenger cars, by type of motor energy and size of engine
| PL | 43658479.945 | 21356007 | 7996 | 0.000194 | 18.97% | Odyssee-Mure - Change in distance travelled by car | Entso-e - Transparency Platform | EUROSTAT - Passenger cars, by type of motor energy and size of engine
| PT | 12371312.95 | 5632644 | 11964 | 0.000194 | 26.42% | Odyssee-Mure - Change in distance travelled by car | Entso-e - Transparency Platform | EUROSTAT - Passenger cars, by type of motor energy and size of engine
| RO | 14955918.5298 | 7611039 | 11964 | 0.000194 | 29.53% | Odyssee-Mure - Change in distance travelled by car | Entso-e - Transparency Platform | EUROSTAT - Passenger cars, by type of motor energy and size of engine
| SE | 34854459.25 | 4985979 | 11964 | 0.000194 | 8.301% | Odyssee-Mure - Change in distance travelled by car | Entso-e - Transparency Platform | EUROSTAT - Passenger cars, by type of motor energy and size of engine
| SI | 3512729.2475 | 1189457 | 11964 | 0.000194 | 19.65% | Odyssee-Mure - Change in distance travelled by car | Entso-e - Transparency Platform | EUROSTAT - Passenger cars, by type of motor energy and size of engine
| SK | 7389632.375 | 2493183 | 11964 | 0.000194 | 19.58% | Odyssee-Mure - Change in distance travelled by car | Entso-e - Transparency Platform | EUROSTAT - Passenger cars, by type of motor energy and size of engine
2022 | AT | 15376225.425 | 5150890 | 13766 | 0.000195 | 22.48% | Odyssee-Mure - Change in distance travelled by car | Entso-e - Transparency Platform | EUROSTAT - Passenger cars, by type of motor energy and size of engine
| BE | 20431418.07 | 5947479 | 11964 | 0.000195 | 16.98% | Odyssee-Mure - Change in distance travelled by car | Entso-e - Transparency Platform | EUROSTAT - Passenger cars, by type of motor energy and size of engine
| BG | 9458112.915 | 2896777 | 11964 | 0.000195 | 17.86% | Odyssee-Mure - Change in distance travelled by car | Entso-e - Transparency Platform | EUROSTAT - Passenger cars, by type of motor energy and size of engine
| CH | 16155141.7975 | 4812896 | 11964 | 0.000195 | 17.38% | Odyssee-Mure - Change in distance travelled by car | Entso-e - Transparency Platform | EUROSTAT - Passenger cars, by type of motor energy and size of engine
| CZ | 16105711.71 | 6305934 | 11964 | 0.000195 | 22.84% | Odyssee-Mure - Change in distance travelled by car | Entso-e - Transparency Platform | EUROSTAT - Passenger cars, by type of motor energy and size of engine
| DE | 120658052.6425 | 48763036 | 13727 | 0.000195 | 27.04% | Odyssee-Mure - Change in distance travelled by car | Entso-e - Transparency Platform | EUROSTAT - Passenger cars, by type of motor energy and size of engine
| DK | 8582386.6225 | 2801076 | 11964 | 0.000195 | 19.04% | Odyssee-Mure - Change in distance travelled by car | Entso-e - Transparency Platform | EUROSTAT - Passenger cars, by type of motor energy and size of engine
| EE | 2045406.825 | 849294 | 11964 | 0.000195 | 24.22% | Odyssee-Mure - Change in distance travelled by car | Entso-e - Transparency Platform | EUROSTAT - Passenger cars, by type of motor energy and size of engine
| ES | 59021380 | 26605478 | 13199 | 0.000195 | 29.01% | Odyssee-Mure - Change in distance travelled by car | Entso-e - Transparency Platform | EUROSTAT - Passenger cars, by type of motor energy and size of engine
| FI | 19804606.6875 | 3673750 | 13587 | 0.000195 | 12.29% | Odyssee-Mure - Change in distance travelled by car | Entso-e - Transparency Platform | EUROSTAT - Passenger cars, by type of motor energy and size of engine
| FR | 110820140.5 | 38856492 | 13117 | 0.000195 | 22.42% | Odyssee-Mure - Change in distance travelled by car | Entso-e - Transparency Platform | EUROSTAT - Passenger cars, by type of motor energy and size of engine
| GR | 12187612.5 | 5726012 | 11964 | 0.000195 | 27.4% | Odyssee-Mure - Change in distance travelled by car | Entso-e - Transparency Platform | EUROSTAT - Passenger cars, by type of motor energy and size of engine
| HR | 4524514.875 | 1840767 | 11964 | 0.000195 | 23.73% | Odyssee-Mure - Change in distance travelled by car | Entso-e - Transparency Platform | EUROSTAT - Passenger cars, by type of motor energy and size of engine
| HU | 10854364.335 | 4094129 | 11964 | 0.000195 | 22% | Odyssee-Mure - Change in distance travelled by car | Entso-e - Transparency Platform | EUROSTAT - Passenger cars, by type of motor energy and size of engine
| IE | 7330561.4575 | 2335130 | 11964 | 0.000195 | 18.58% | Odyssee-Mure - Change in distance travelled by car | Entso-e - Transparency Platform | EUROSTAT - Passenger cars, by type of motor energy and size of engine
| IT | 71562856 | 40213061 | 9433 | 0.000195 | 25.84% | Odyssee-Mure - Change in distance travelled by car | Entso-e - Transparency Platform | EUROSTAT - Passenger cars, by type of motor energy and size of engine
| LT | 3042458.8225 | 1650384 | 11964 | 0.000195 | 31.64% | Odyssee-Mure - Change in distance travelled by car | Entso-e - Transparency Platform | EUROSTAT - Passenger cars, by type of motor energy and size of engine
| LU | 1249732.9856 | 444818 | 11964 | 0.000195 | 20.76% | Odyssee-Mure - Change in distance travelled by car | Entso-e - Transparency Platform | EUROSTAT - Passenger cars, by type of motor energy and size of engine
| LV | 1703117 | 769723 | 11964 | 0.000195 | 26.36% | Odyssee-Mure - Change in distance travelled by car | Entso-e - Transparency Platform | EUROSTAT - Passenger cars, by type of motor energy and size of engine
| NL | 25096582.0156 | 8917107 | 12984 | 0.000195 | 22.49% | Odyssee-Mure - Change in distance travelled by car | Entso-e - Transparency Platform | EUROSTAT - Passenger cars, by type of motor energy and size of engine
| NO | 32902193.3125 | 3018728 | 11964 | 0.000195 | 5.351% | Odyssee-Mure - Change in distance travelled by car | Entso-e - Transparency Platform | EUROSTAT - Passenger cars, by type of motor energy and size of engine
| PL | 43098231.9225 | 21458101 | 7996 | 0.000195 | 19.41% | Odyssee-Mure - Change in distance travelled by car | Entso-e - Transparency Platform | EUROSTAT - Passenger cars, by type of motor energy and size of engine
| PT | 12577050.15 | 5778584 | 11964 | 0.000195 | 26.8% | Odyssee-Mure - Change in distance travelled by car | Entso-e - Transparency Platform | EUROSTAT - Passenger cars, by type of motor energy and size of engine
| RO | 14056975.4123 | 7865186 | 11964 | 0.000195 | 32.63% | Odyssee-Mure - Change in distance travelled by car | Entso-e - Transparency Platform | EUROSTAT - Passenger cars, by type of motor energy and size of engine
| SE | 33029353.25 | 4979761 | 11964 | 0.000195 | 8.793% | Odyssee-Mure - Change in distance travelled by car | Entso-e - Transparency Platform | EUROSTAT - Passenger cars, by type of motor energy and size of engine
| SI | 3342309.8475 | 1207755 | 11964 | 0.000195 | 21.08% | Odyssee-Mure - Change in distance travelled by car | Entso-e - Transparency Platform | EUROSTAT - Passenger cars, by type of motor energy and size of engine
| SK | 6797700.575 | 2555491 | 11964 | 0.000195 | 21.93% | Odyssee-Mure - Change in distance travelled by car | Entso-e - Transparency Platform | EUROSTAT - Passenger cars, by type of motor energy and size of engine

## 1.3
1.3 Firm generation capacities
Year | Country | Total Grand capacity [MW] | Peak Load [MW] | Value [%] | Source(s)
2021 | AT | 13706.77 | 10357.7 | 132.3% | Entso-e - Transparency Platform
| BE | 14920.224 | 13485.31 | 110.6% | Entso-e - Transparency Platform
| BG | 9951.59 | 6805 | 146.2% | Entso-e - Transparency Platform
| CH | 14488.688 | 10241.96 | 141.5% | Entso-e - Transparency Platform
| CZ | 15795.18 | 11281.13 | 140% | Entso-e - Transparency Platform
| DE | 102917.7752 | 81077.455 | 126.9% | Entso-e - Transparency Platform
| DK | 7475.48 | 6392.59 | 116.9% | Entso-e - Transparency Platform
| EE | 1617.42 | 1591 | 101.7% | Entso-e - Transparency Platform
| ES | 65274.263 | 41754 | 156.3% | Entso-e - Transparency Platform
| FI | 11341.2 | 14267 | 79.49% | Entso-e - Transparency Platform
| FR | 92178.5492 | 88174 | 104.5% | Entso-e - Transparency Platform
| GR | 10005.56 | 10547.33 | 94.86% | Entso-e - Transparency Platform
| HR | 2859.295 | 3069 | 93.17% | Entso-e - Transparency Platform
| HU | 7123.7289 | 7083.0625 | 100.6% | Entso-e - Transparency Platform
| IE | 6914.0933 | 5328.1 | 129.8% | Entso-e - Transparency Platform
| IT | 67373.64 | 49554 | 136% | Entso-e - Transparency Platform
| LT | 2802.18 | 2220.41 | 126.2% | Entso-e - Transparency Platform
| LU | 166.12 | 684.3225 | 24.28% | Entso-e - Transparency Platform
| LV | 1863.04 | 1237 | 150.6% | Entso-e - Transparency Platform
| NL | 22470.32 | 17246.2025 | 130.3% | Entso-e - Transparency Platform
| NO | 26850.59 | 25230.02 | 106.4% | Entso-e - Transparency Platform
| PL | 31749.5423 | 27374.68 | 116% | Entso-e - Transparency Platform
| PT | 11954.927 | 9832.8 | 121.6% | Entso-e - Transparency Platform
| RO | 11005.67 | 9614 | 114.5% | Entso-e - Transparency Platform
| SE | 25480.06 | 25657 | 99.31% | Entso-e - Transparency Platform
| SI | 2811.601 | 4085.97 | 68.81% | Entso-e - Transparency Platform
| SK | 5839.495 | 4809 | 121.4% | Entso-e - Transparency Platform
2022 | AT | 13632.5626 | 10254.9 | 132.9% | Entso-e - Transparency Platform
| BE | 14642.4146 | 13094.18 | 111.8% | Entso-e - Transparency Platform
| BG | 10063.53 | 7150 | 140.7% | Entso-e - Transparency Platform
| CH | 14488.688 | 10189.2 | 142.2% | Entso-e - Transparency Platform
| CZ | 15407.7 | 10732.56 | 143.6% | Entso-e - Transparency Platform
| DE | 91391.9229 | 78680.765 | 116.2% | Entso-e - Transparency Platform
| DK | 7236.915 | 5833.99 | 124% | Entso-e - Transparency Platform
| EE | 1500.735 | 1464.2 | 102.5% | Entso-e - Transparency Platform
| ES | 64087.335 | 37898 | 169.1% | Entso-e - Transparency Platform
| FI | 11395.555 | 13767 | 82.77% | Entso-e - Transparency Platform
| FR | 95806.9067 | 86279 | 111% | Entso-e - Transparency Platform
| GR | 9801.77 | 9126 | 107.4% | Entso-e - Transparency Platform
| HR | 2869.225 | 3131 | 91.64% | Entso-e - Transparency Platform
| HU | 7100.515 | 7076.585 | 100.3% | Entso-e - Transparency Platform
| IE | 6914.0933 | 5512.15 | 125.4% | Entso-e - Transparency Platform
| IT | 66788.68 | 51761 | 129% | Entso-e - Transparency Platform
| LT | 2479.67 | 2232.62 | 111.1% | Entso-e - Transparency Platform
| LU | 166.12 | 823.0825 | 20.18% | Entso-e - Transparency Platform
| LV | 2011.65 | 1206 | 166.8% | Entso-e - Transparency Platform
| NL | 22506.37 | 17704.2575 | 127.1% | Entso-e - Transparency Platform
| NO | 29340.3858 | 22415.72 | 130.9% | Entso-e - Transparency Platform
| PL | 31845.6386 | 27211.43 | 117% | Entso-e - Transparency Platform
| PT | 10301.774 | 8549.9 | 120.5% | Entso-e - Transparency Platform
| RO | 10300.89 | 9210.75 | 111.8% | Entso-e - Transparency Platform
| SE | 25709 | 24250 | 106% | Entso-e - Transparency Platform
| SI | 2811.257 | 2318.47 | 121.3% | Entso-e - Transparency Platform
| SK | n/a | n/a | n/a | Entso-e - Transparency Platform

## Infrastructure ->
INFRASTRUCTURE: Cabable Charging and Grid Infrastructure
Table of Contents
2.1 | DC Fast Charging (Highway) Charging Capacities
2.2 | AC Public Charging Capacities
2.3 | Grid Quality: SAIFI

## 2.1
2.1 DC (fast) charger coverage
Year | Country | DC fast charging stations (existing) [count] | Highway [km] | DC fast charging stations (target value) [count] | Value [# charging stations (existing) / # charging stations (target value)] | Source(s)
2021 | AT | 1096 | 1749 | 482.4828 | 2.2716 | European Alternative Fuels Observatory - Road | EUROSTAT - Length of motorways and e-roads
| BE | 652 | 1763 | 486.3448 | 1.3406 | European Alternative Fuels Observatory - Road | EUROSTAT - Length of motorways and e-roads
| BG | 171 | 806 | 222.3448 | 0.76908 | European Alternative Fuels Observatory - Road | EUROSTAT - Length of motorways and e-roads
| CH | 1320 | 1544 | 425.931 | 3.0991 | European Alternative Fuels Observatory - Road | EUROSTAT - Length of motorways and e-roads
| CZ | 718 | 1346 | 371.3103 | 1.9337 | European Alternative Fuels Observatory - Road | EUROSTAT - Length of motorways and e-roads
| DE | 8653 | 13155 | 3628.9655 | 2.3844 | European Alternative Fuels Observatory - Road | EUROSTAT - Length of motorways and e-roads
| DK | 499 | 1355 | 373.7931 | 1.335 | European Alternative Fuels Observatory - Road | EUROSTAT - Length of motorways and e-roads
| EE | 43 | 199 | 54.8966 | 0.78329 | European Alternative Fuels Observatory - Road | EUROSTAT - Length of motorways and e-roads
| ES | 1520 | 15825 | 4365.5172 | 0.34818 | European Alternative Fuels Observatory - Road | EUROSTAT - Length of motorways and e-roads
| FI | 659 | 944 | 260.4138 | 2.5306 | European Alternative Fuels Observatory - Road | EUROSTAT - Length of motorways and e-roads
| FR | 2737 | 11664.359 | 3217.7542 | 0.85059 | European Alternative Fuels Observatory - Road | EUROSTAT - Length of motorways and e-roads
| GR | 21 | 2205 | 608.2759 | 0.034524 | European Alternative Fuels Observatory - Road | EUROSTAT - Length of motorways and e-roads
| HR | 251 | 1316 | 363.0345 | 0.69139 | European Alternative Fuels Observatory - Road | EUROSTAT - Length of motorways and e-roads
| HU | 322 | 1859.5 | 512.9655 | 0.62772 | European Alternative Fuels Observatory - Road | EUROSTAT - Length of motorways and e-roads
| IE | 220 | 995 | 274.4828 | 0.80151 | European Alternative Fuels Observatory - Road | EUROSTAT - Length of motorways and e-roads
| IT | 2259 | 7556 | 2084.4138 | 1.0838 | European Alternative Fuels Observatory - Road | EUROSTAT - Length of motorways and e-roads
| LT | 23 | 400 | 110.3448 | 0.20844 | European Alternative Fuels Observatory - Road | EUROSTAT - Length of motorways and e-roads
| LU | 8 | 163 | 44.9655 | 0.17791 | European Alternative Fuels Observatory - Road | EUROSTAT - Length of motorways and e-roads
| LV | 269 | 0 | 0 | n/a | European Alternative Fuels Observatory - Road | EUROSTAT - Length of motorways and e-roads
| NL | 2282 | 2790 | 769.6552 | 2.965 | European Alternative Fuels Observatory - Road | EUROSTAT - Length of motorways and e-roads
| NO | 5913 | 580 | 160 | 36.9562 | European Alternative Fuels Observatory - Road | EUROSTAT - Length of motorways and e-roads
| PL | 590 | 1761 | 485.7931 | 1.2145 | European Alternative Fuels Observatory - Road | EUROSTAT - Length of motorways and e-roads
| PT | 588 | 3065 | 845.5172 | 0.69543 | European Alternative Fuels Observatory - Road | EUROSTAT - Length of motorways and e-roads
| RO | 340 | 931 | 256.8276 | 1.3238 | European Alternative Fuels Observatory - Road | EUROSTAT - Length of motorways and e-roads
| SE | 2072 | 2185 | 602.7586 | 3.4375 | European Alternative Fuels Observatory - Road | EUROSTAT - Length of motorways and e-roads
| SI | 198 | 616.111 | 169.9617 | 1.165 | European Alternative Fuels Observatory - Road | EUROSTAT - Length of motorways and e-roads
| SK | 317 | 849 | 234.2069 | 1.3535 | European Alternative Fuels Observatory - Road | EUROSTAT - Length of motorways and e-roads
2022 | AT | 2720 | 1749 | 964.9655 | 2.8188 | European Alternative Fuels Observatory - Road | EUROSTAT - Length of motorways and e-roads
| BE | 1935 | 1763 | 972.6897 | 1.9893 | European Alternative Fuels Observatory - Road | EUROSTAT - Length of motorways and e-roads
| BG | 350 | 825 | 455.1724 | 0.76894 | European Alternative Fuels Observatory - Road | EUROSTAT - Length of motorways and e-roads
| CH | 1719 | 1544 | 851.8621 | 2.0179 | European Alternative Fuels Observatory - Road | EUROSTAT - Length of motorways and e-roads
| CZ | 1220 | 1363 | 752 | 1.6223 | European Alternative Fuels Observatory - Road | EUROSTAT - Length of motorways and e-roads
| DE | 19099 | 13172 | 7267.3103 | 2.6281 | European Alternative Fuels Observatory - Road | EUROSTAT - Length of motorways and e-roads
| DK | 1840 | 1355 | 747.5862 | 2.4613 | European Alternative Fuels Observatory - Road | EUROSTAT - Length of motorways and e-roads
| EE | 188 | 225 | 124.1379 | 1.5144 | European Alternative Fuels Observatory - Road | EUROSTAT - Length of motorways and e-roads
| ES | 4671 | 15825 | 8731.0345 | 0.53499 | European Alternative Fuels Observatory - Road | EUROSTAT - Length of motorways and e-roads
| FI | 2333 | 944 | 520.8276 | 4.4794 | European Alternative Fuels Observatory - Road | EUROSTAT - Length of motorways and e-roads
| FR | 14490 | 11751.272 | 6483.4604 | 2.2349 | European Alternative Fuels Observatory - Road | EUROSTAT - Length of motorways and e-roads
| GR | 180 | 2205 | 1216.5517 | 0.14796 | European Alternative Fuels Observatory - Road | EUROSTAT - Length of motorways and e-roads
| HR | 355 | 1341 | 739.8621 | 0.47982 | European Alternative Fuels Observatory - Road | EUROSTAT - Length of motorways and e-roads
| HU | 365 | 1867.6 | 1030.4 | 0.35423 | European Alternative Fuels Observatory - Road | EUROSTAT - Length of motorways and e-roads
| IE | 434 | 995 | 548.9655 | 0.79058 | European Alternative Fuels Observatory - Road | EUROSTAT - Length of motorways and e-roads
| IT | 5214 | 7556 | 4168.8276 | 1.2507 | European Alternative Fuels Observatory - Road | EUROSTAT - Length of motorways and e-roads
| LT | 207 | 400 | 220.6897 | 0.93797 | European Alternative Fuels Observatory - Road | EUROSTAT - Length of motorways and e-roads
| LU | 144 | 163 | 89.931 | 1.6012 | European Alternative Fuels Observatory - Road | EUROSTAT - Length of motorways and e-roads
| LV | 188 | 0 | 0 | n/a | European Alternative Fuels Observatory - Road | EUROSTAT - Length of motorways and e-roads
| NL | 3451 | 2793 | 1540.9655 | 2.2395 | European Alternative Fuels Observatory - Road | EUROSTAT - Length of motorways and e-roads
| NO | 7422 | 580 | 320 | 23.1938 | European Alternative Fuels Observatory - Road | EUROSTAT - Length of motorways and e-roads
| PL | 1192 | 1802 | 994.2069 | 1.1989 | European Alternative Fuels Observatory - Road | EUROSTAT - Length of motorways and e-roads
| PT | 1637 | 3115 | 1718.6207 | 0.95251 | European Alternative Fuels Observatory - Road | EUROSTAT - Length of motorways and e-roads
| RO | 626 | 949 | 523.5862 | 1.1956 | European Alternative Fuels Observatory - Road | EUROSTAT - Length of motorways and e-roads
| SE | 4066 | 2193 | 1209.931 | 3.3605 | European Alternative Fuels Observatory - Road | EUROSTAT - Length of motorways and e-roads
| SI | 190 | 616.023 | 339.8748 | 0.55903 | European Alternative Fuels Observatory - Road | EUROSTAT - Length of motorways and e-roads
| SK | 566 | 861.2 | 475.1448 | 1.1912 | European Alternative Fuels Observatory - Road | EUROSTAT - Length of motorways and e-roads

## 2.2
2.2 AC (standard) charger coverage
Year | Country | AC public charging stations (existing) [count] | Stock of Cars [count] | AC public charging stations (target value) [count] | Value [# charging stations (existing) / # charging stations (target value)] | Source(s)
2021 | AT | 15647 | 5133836 | 7081.1531 | 2.2097 | European Alternative Fuels Observatory - Road | EUROSTAT - Passenger cars, by type of motor energy and size of engine
| BE | 14270 | 5927912 | 8176.4303 | 1.7453 | European Alternative Fuels Observatory - Road | EUROSTAT - Passenger cars, by type of motor energy and size of engine
| BG | 467 | 2830464 | 3904.0883 | 0.11962 | European Alternative Fuels Observatory - Road | EUROSTAT - Passenger cars, by type of motor energy and size of engine
| CH | 6754 | 4772200 | 6582.3448 | 1.0261 | European Alternative Fuels Observatory - Road | EUROSTAT - Passenger cars, by type of motor energy and size of engine
| CZ | 1570 | 6088730 | 8398.2483 | 0.18694 | European Alternative Fuels Observatory - Road | EUROSTAT - Passenger cars, by type of motor energy and size of engine
| DE | 51894 | 48540878 | 66952.9352 | 0.77508 | European Alternative Fuels Observatory - Road | EUROSTAT - Passenger cars, by type of motor energy and size of engine
| DK | 5531 | 2787553 | 3844.9007 | 1.4385 | European Alternative Fuels Observatory - Road | EUROSTAT - Passenger cars, by type of motor energy and size of engine
| EE | 52 | 825936 | 1139.2221 | 0.045645 | European Alternative Fuels Observatory - Road | EUROSTAT - Passenger cars, by type of motor energy and size of engine
| ES | 10421 | 26293882 | 36267.4234 | 0.28734 | European Alternative Fuels Observatory - Road | EUROSTAT - Passenger cars, by type of motor energy and size of engine
| FI | 4750 | 3641532 | 5022.8028 | 0.94569 | European Alternative Fuels Observatory - Road | EUROSTAT - Passenger cars, by type of motor energy and size of engine
| FR | 51022 | 38814659 | 53537.4607 | 0.95301 | European Alternative Fuels Observatory - Road | EUROSTAT - Passenger cars, by type of motor energy and size of engine
| GR | 607 | 5604192 | 7729.92 | 0.078526 | European Alternative Fuels Observatory - Road | EUROSTAT - Passenger cars, by type of motor energy and size of engine
| HR | 643 | 1795465 | 2476.5034 | 0.25964 | European Alternative Fuels Observatory - Road | EUROSTAT - Passenger cars, by type of motor energy and size of engine
| HU | 2323 | 4020159 | 5545.0469 | 0.41893 | European Alternative Fuels Observatory - Road | EUROSTAT - Passenger cars, by type of motor energy and size of engine
| IE | 857 | 2309760 | 3185.8759 | 0.269 | European Alternative Fuels Observatory - Road | EUROSTAT - Passenger cars, by type of motor energy and size of engine
| IT | 22399 | 39822723 | 54927.8938 | 0.40779 | European Alternative Fuels Observatory - Road | EUROSTAT - Passenger cars, by type of motor energy and size of engine
| LT | 74 | 1611143 | 2222.2662 | 0.033299 | European Alternative Fuels Observatory - Road | EUROSTAT - Passenger cars, by type of motor energy and size of engine
| LU | 1036 | 439790 | 606.6069 | 1.7079 | European Alternative Fuels Observatory - Road | EUROSTAT - Passenger cars, by type of motor energy and size of engine
| LV | 204 | 758688 | 1046.4662 | 0.19494 | European Alternative Fuels Observatory - Road | EUROSTAT - Passenger cars, by type of motor energy and size of engine
| NL | 89319 | 8827709 | 12176.1503 | 7.3356 | European Alternative Fuels Observatory - Road | EUROSTAT - Passenger cars, by type of motor energy and size of engine
| NO | 18710 | 3003005 | 4142.0759 | 4.5171 | European Alternative Fuels Observatory - Road | EUROSTAT - Passenger cars, by type of motor energy and size of engine
| PL | 2127 | 21356007 | 29456.5614 | 0.072208 | European Alternative Fuels Observatory - Road | EUROSTAT - Passenger cars, by type of motor energy and size of engine
| PT | 3310 | 5632644 | 7769.1641 | 0.42604 | European Alternative Fuels Observatory - Road | EUROSTAT - Passenger cars, by type of motor energy and size of engine
| RO | 823 | 7611039 | 10497.9848 | 0.078396 | European Alternative Fuels Observatory - Road | EUROSTAT - Passenger cars, by type of motor energy and size of engine
| SE | 18084 | 4985979 | 6877.2124 | 2.6296 | European Alternative Fuels Observatory - Road | EUROSTAT - Passenger cars, by type of motor energy and size of engine
| SI | 5313 | 1189457 | 1640.6303 | 3.2384 | European Alternative Fuels Observatory - Road | EUROSTAT - Passenger cars, by type of motor energy and size of engine
| SK | 1277 | 2493183 | 3438.8731 | 0.37134 | European Alternative Fuels Observatory - Road | EUROSTAT - Passenger cars, by type of motor energy and size of engine
2022 | AT | 13967 | 5150890 | 14209.3517 | 0.98294 | European Alternative Fuels Observatory - Road | EUROSTAT - Passenger cars, by type of motor energy and size of engine
| BE | 39527 | 5947479 | 16406.8386 | 2.4092 | European Alternative Fuels Observatory - Road | EUROSTAT - Passenger cars, by type of motor energy and size of engine
| BG | 1114 | 2896777 | 7991.109 | 0.1394 | European Alternative Fuels Observatory - Road | EUROSTAT - Passenger cars, by type of motor energy and size of engine
| CH | 11314 | 4812896 | 13276.9545 | 0.85215 | European Alternative Fuels Observatory - Road | EUROSTAT - Passenger cars, by type of motor energy and size of engine
| CZ | 3279 | 6305934 | 17395.68 | 0.1885 | European Alternative Fuels Observatory - Road | EUROSTAT - Passenger cars, by type of motor energy and size of engine
| DE | 90702 | 48763036 | 134518.72 | 0.67427 | European Alternative Fuels Observatory - Road | EUROSTAT - Passenger cars, by type of motor energy and size of engine
| DK | 18516 | 2801076 | 7727.1062 | 2.3962 | European Alternative Fuels Observatory - Road | EUROSTAT - Passenger cars, by type of motor energy and size of engine
| EE | 271 | 849294 | 2342.88 | 0.11567 | European Alternative Fuels Observatory - Road | EUROSTAT - Passenger cars, by type of motor energy and size of engine
| ES | 23256 | 26605478 | 73394.4221 | 0.31686 | European Alternative Fuels Observatory - Road | EUROSTAT - Passenger cars, by type of motor energy and size of engine
| FI | 8090 | 3673750 | 10134.4828 | 0.79826 | European Alternative Fuels Observatory - Road | EUROSTAT - Passenger cars, by type of motor energy and size of engine
| FR | 95782 | 38856492 | 107190.3228 | 0.89357 | European Alternative Fuels Observatory - Road | EUROSTAT - Passenger cars, by type of motor energy and size of engine
| GR | 2732 | 5726012 | 15795.8952 | 0.17296 | European Alternative Fuels Observatory - Road | EUROSTAT - Passenger cars, by type of motor energy and size of engine
| HR | 869 | 1840767 | 5077.9779 | 0.17113 | European Alternative Fuels Observatory - Road | EUROSTAT - Passenger cars, by type of motor energy and size of engine
| HU | 2687 | 4094129 | 11294.149 | 0.23791 | European Alternative Fuels Observatory - Road | EUROSTAT - Passenger cars, by type of motor energy and size of engine
| IE | 2336 | 2335130 | 6441.7379 | 0.36264 | European Alternative Fuels Observatory - Road | EUROSTAT - Passenger cars, by type of motor energy and size of engine
| IT | 33653 | 40213061 | 110932.5821 | 0.30336 | European Alternative Fuels Observatory - Road | EUROSTAT - Passenger cars, by type of motor energy and size of engine
| LT | 915 | 1650384 | 4552.7834 | 0.20098 | European Alternative Fuels Observatory - Road | EUROSTAT - Passenger cars, by type of motor energy and size of engine
| LU | 1903 | 444818 | 1227.0841 | 1.5508 | European Alternative Fuels Observatory - Road | EUROSTAT - Passenger cars, by type of motor energy and size of engine
| LV | 238 | 769723 | 2123.3738 | 0.11209 | European Alternative Fuels Observatory - Road | EUROSTAT - Passenger cars, by type of motor energy and size of engine
| NL | 146572 | 8917107 | 24598.9159 | 5.9585 | European Alternative Fuels Observatory - Road | EUROSTAT - Passenger cars, by type of motor energy and size of engine
| NO | 15985 | 3018728 | 8327.5255 | 1.9195 | European Alternative Fuels Observatory - Road | EUROSTAT - Passenger cars, by type of motor energy and size of engine
| PL | 4022 | 21458101 | 59194.7614 | 0.067945 | European Alternative Fuels Observatory - Road | EUROSTAT - Passenger cars, by type of motor energy and size of engine
| PT | 5531 | 5778584 | 15940.9214 | 0.34697 | European Alternative Fuels Observatory - Road | EUROSTAT - Passenger cars, by type of motor energy and size of engine
| RO | 1765 | 7865186 | 21697.0648 | 0.081347 | European Alternative Fuels Observatory - Road | EUROSTAT - Passenger cars, by type of motor energy and size of engine
| SE | 28756 | 4979761 | 13737.2717 | 2.0933 | European Alternative Fuels Observatory - Road | EUROSTAT - Passenger cars, by type of motor energy and size of engine
| SI | 1520 | 1207755 | 3331.7379 | 0.45622 | European Alternative Fuels Observatory - Road | EUROSTAT - Passenger cars, by type of motor energy and size of engine
| SK | 1545 | 2555491 | 7049.6303 | 0.21916 | European Alternative Fuels Observatory - Road | EUROSTAT - Passenger cars, by type of motor energy and size of engine

## 2.3
2.3 Grid quality (SAIFI)
Year | Country | Value [System average interruption duration index (SAIDI)] | Source(s)
2021 | AT | 0.6 | The World Bank - B-READY
| BE | 0.4 | The World Bank - B-READY
| BG | 5.01 | The World Bank - B-READY
| CH | 0.2 | The World Bank - B-READY
| CZ | 0.4 | The World Bank - B-READY
| DE | 0.3 | The World Bank - B-READY
| DK | 0.5 | The World Bank - B-READY
| EE | 0.18 | The World Bank - B-READY
| ES | 0.7 | The World Bank - B-READY
| FI | 0.2 | The World Bank - B-READY
| FR | 0.3 | The World Bank - B-READY
| GR | 1.44 | The World Bank - B-READY
| HR | 1.58 | The World Bank - B-READY
| HU | 1.2 | The World Bank - B-READY
| IE | 0.6 | The World Bank - B-READY
| IT | 2.2 | The World Bank - B-READY
| LT | 0.4 | The World Bank - B-READY
| LU | 0.26 | The World Bank - B-READY
| LV | 0.42 | The World Bank - B-READY
| NL | 0.5 | The World Bank - B-READY
| NO | 1.3 | The World Bank - B-READY
| PL | 1.1 | The World Bank - B-READY
| PT | 0.6 | The World Bank - B-READY
| RO | 3.35 | The World Bank - B-READY
| SE | 0.7 | The World Bank - B-READY
| SI | 0.27 | The World Bank - B-READY
| SK | 0.68 | The World Bank - B-READY
2022 | AT | 0.6 | The World Bank - B-READY
| BE | 0.4 | The World Bank - B-READY
| BG | 5.01 | The World Bank - B-READY
| CH | 0.2 | The World Bank - B-READY
| CZ | 0.4 | The World Bank - B-READY
| DE | 0.3 | The World Bank - B-READY
| DK | 0.5 | The World Bank - B-READY
| EE | 0.18 | The World Bank - B-READY
| ES | 0.7 | The World Bank - B-READY
| FI | 0.2 | The World Bank - B-READY
| FR | 0.3 | The World Bank - B-READY
| GR | 1.44 | The World Bank - B-READY
| HR | 1.58 | The World Bank - B-READY
| HU | 1.2 | The World Bank - B-READY
| IE | 0.6 | The World Bank - B-READY
| IT | 2.2 | The World Bank - B-READY
| LT | 0.4 | The World Bank - B-READY
| LU | 0.26 | The World Bank - B-READY
| LV | 0.42 | The World Bank - B-READY
| NL | 0.5 | The World Bank - B-READY
| NO | 1.3 | The World Bank - B-READY
| PL | 1.1 | The World Bank - B-READY
| PT | 0.6 | The World Bank - B-READY
| RO | 3.35 | The World Bank - B-READY
| SE | 0.7 | The World Bank - B-READY
| SI | 0.27 | The World Bank - B-READY
| SK | 0.68 | The World Bank - B-READY

## Flexibility->
FLEXIBILITY & RESILIENCE: Incentives and Technologies for Demand Side Flexibility & Prosumption
Table of Contents
3.1 | Smart meter rollout (in private sector)
3.2 | Variable Energy Cost Share in Retail Tariff

## 3.1
3.1 Smart meter coverage
Year | Country | Value [% of installed meters] | Source(s)
2020 | AT | 21.1% | eurelectric - Distribution Grids in Europe
| BE | 3.3% | eurelectric - Distribution Grids in Europe
| BG | 30.2% | eurelectric - Distribution Grids in Europe
| CH | 16.8% | eurelectric - Distribution Grids in Europe
| CZ | 0% | eurelectric - Distribution Grids in Europe
| DE | 0% | eurelectric - Distribution Grids in Europe
| DK | 99.1% | eurelectric - Distribution Grids in Europe
| EE | 98.9% | eurelectric - Distribution Grids in Europe
| ES | 99.6% | eurelectric - Distribution Grids in Europe
| FI | 97.3% | eurelectric - Distribution Grids in Europe
| FR | 76.4% | eurelectric - Distribution Grids in Europe
| GR | 2.6% | eurelectric - Distribution Grids in Europe
| HR | 14.3% | eurelectric - Distribution Grids in Europe
| HU | 1.3% | eurelectric - Distribution Grids in Europe
| IE | 3.7% | eurelectric - Distribution Grids in Europe
| IT | 98.5% | eurelectric - Distribution Grids in Europe
| LT | 2.8% | eurelectric - Distribution Grids in Europe
| LU | 25.2% | eurelectric - Distribution Grids in Europe
| LV | 73% | eurelectric - Distribution Grids in Europe
| NL | 82.2% | eurelectric - Distribution Grids in Europe
| NO | 98% | eurelectric - Distribution Grids in Europe
| PL | 8.3% | eurelectric - Distribution Grids in Europe
| PT | 48.3% | eurelectric - Distribution Grids in Europe
| RO | 11.6% | eurelectric - Distribution Grids in Europe
| SE | 100% | eurelectric - Distribution Grids in Europe
| SI | 72.8% | eurelectric - Distribution Grids in Europe
| SK | 5.1% | eurelectric - Distribution Grids in Europe
2022 | AT | 68.4% | ACER & CEER - Energy Retail and Consumer Protection, 2023 Market Monitoring Report
| BE | 22.4% | ACER & CEER - Energy Retail and Consumer Protection, 2023 Market Monitoring Report
| BG | 30.2% | eurelectric - Distribution Grids in Europe
| CH | 30.2% | Monitoring Energiestrategie 2050
| CZ | 0% | ACER & CEER - Energy Retail and Consumer Protection, 2023 Market Monitoring Report
| DE | 0.5% | ACER & CEER - Energy Retail and Consumer Protection, 2023 Market Monitoring Report
| DK | 100% | ACER & CEER - Energy Retail and Consumer Protection, 2023 Market Monitoring Report
| EE | 99.8% | ACER & CEER - Energy Retail and Consumer Protection, 2023 Market Monitoring Report
| ES | 99% | ACER & CEER - Energy Retail and Consumer Protection, 2023 Market Monitoring Report
| FI | 99.9% | ACER & CEER - Energy Retail and Consumer Protection, 2023 Market Monitoring Report
| FR | 92% | ACER & CEER - Energy Retail and Consumer Protection, 2023 Market Monitoring Report
| GR | 2.6% | eurelectric - Distribution Grids in Europe
| HR | 19% | ACER & CEER - Energy Retail and Consumer Protection, 2023 Market Monitoring Report
| HU | 7.3% | ACER & CEER - Energy Retail and Consumer Protection, 2023 Market Monitoring Report
| IE | 56% | ACER & CEER - Energy Retail and Consumer Protection, 2023 Market Monitoring Report
| IT | 97.5% | ACER & CEER - Energy Retail and Consumer Protection, 2023 Market Monitoring Report
| LT | 12.3% | ACER & CEER - Energy Retail and Consumer Protection, 2023 Market Monitoring Report
| LU | 98.5% | ACER & CEER - Energy Retail and Consumer Protection, 2023 Market Monitoring Report
| LV | 98% | ACER & CEER - Energy Retail and Consumer Protection, 2023 Market Monitoring Report
| NL | 88.7% | ACER & CEER - Energy Retail and Consumer Protection, 2023 Market Monitoring Report
| NO | 99% | ACER & CEER - Energy Retail and Consumer Protection, 2023 Market Monitoring Report
| PL | 18.7% | ACER & CEER - Energy Retail and Consumer Protection, 2023 Market Monitoring Report
| PT | 73% | ACER & CEER - Energy Retail and Consumer Protection, 2023 Market Monitoring Report
| RO | 11.6% | eurelectric - Distribution Grids in Europe
| SE | 100% | ACER & CEER - Energy Retail and Consumer Protection, 2023 Market Monitoring Report
| SI | 91.9% | ACER & CEER - Energy Retail and Consumer Protection, 2023 Market Monitoring Report
| SK | 15.1% | ACER & CEER - Energy Retail and Consumer Protection, 2023 Market Monitoring Report

## 3.2
3.2 Retail Price Dynamics
Year | Country | Retail Energy Price (households) with taxes [EUR/kWh] | Retail Energy Price (households) without taxes [EUR/kWh] | Value [%] | Source(s)
2021 | AT | 0.22505 | 0.1421 | 63.14% | EUROSTAT - Electricity prices for household consumers
| BE | 0.2848 | 0.1891 | 66.4% | EUROSTAT - Electricity prices for household consumers
| BG | 0.10575 | 0.0881 | 83.31% | EUROSTAT - Electricity prices for household consumers
| CH | 0.23838 | 0.18599 | 78.02% | EUROSTAT - Electricity prices for household consumers
| CZ | 0.18425 | 0.1391 | 75.5% | EUROSTAT - Electricity prices for household consumers
| DE | 0.32135 | 0.1579 | 49.14% | EUROSTAT - Electricity prices for household consumers
| DK | 0.3174 | 0.12625 | 39.78% | EUROSTAT - Electricity prices for household consumers
| EE | 0.16315 | 0.12365 | 75.79% | EUROSTAT - Electricity prices for household consumers
| ES | 0.25695 | 0.1618 | 62.97% | EUROSTAT - Electricity prices for household consumers
| FI | 0.18035 | 0.12295 | 68.17% | EUROSTAT - Electricity prices for household consumers
| FR | 0.1984 | 0.13225 | 66.66% | EUROSTAT - Electricity prices for household consumers
| GR | 0.1827 | 0.14465 | 79.17% | EUROSTAT - Electricity prices for household consumers
| HR | 0.1302 | 0.10125 | 77.76% | EUROSTAT - Electricity prices for household consumers
| HU | 0.1002 | 0.0789 | 78.74% | EUROSTAT - Electricity prices for household consumers
| IE | 0.27645 | 0.22445 | 81.19% | EUROSTAT - Electricity prices for household consumers
| IT | 0.23095 | 0.1596 | 69.11% | EUROSTAT - Electricity prices for household consumers
| LT | 0.14125 | 0.10625 | 75.22% | EUROSTAT - Electricity prices for household consumers
| LU | 0.1989 | 0.1468 | 73.81% | EUROSTAT - Electricity prices for household consumers
| LV | 0.16445 | 0.1213 | 73.76% | EUROSTAT - Electricity prices for household consumers
| NL | 0.29001 | 0.1422 | 49.03% | EUROSTAT - Electricity prices for household consumers
| NO | 0.2016 | 0.1539 | 76.34% | EUROSTAT - Electricity prices for household consumers
| PL | 0.1561 | 0.09015 | 57.75% | EUROSTAT - Electricity prices for household consumers
| PT | 0.21295 | 0.11475 | 53.89% | EUROSTAT - Electricity prices for household consumers
| RO | 0.1569 | 0.1141 | 72.72% | EUROSTAT - Electricity prices for household consumers
| SE | 0.2359 | 0.15365 | 65.13% | EUROSTAT - Electricity prices for household consumers
| SI | 0.16865 | 0.1169 | 69.32% | EUROSTAT - Electricity prices for household consumers
| SK | 0.1646 | 0.10385 | 63.09% | EUROSTAT - Electricity prices for household consumers
2022 | AT | 0.23095 | 0.18345 | 79.43% | EUROSTAT - Electricity prices for household consumers
| BE | 0.3963 | 0.32065 | 80.91% | EUROSTAT - Electricity prices for household consumers
| BG | 0.112 | 0.09335 | 83.35% | EUROSTAT - Electricity prices for household consumers
| CH | 0.22893 | 0.1787 | 78.06% | EUROSTAT - Electricity prices for household consumers
| CZ | 0.2083 | 0.1978 | 94.96% | EUROSTAT - Electricity prices for household consumers
| DE | 0.3318 | 0.2116 | 63.77% | EUROSTAT - Electricity prices for household consumers
| DK | 0.5215 | 0.30035 | 57.59% | EUROSTAT - Electricity prices for household consumers
| EE | 0.2353 | 0.18375 | 78.09% | EUROSTAT - Electricity prices for household consumers
| ES | 0.55635 | 0.461 | 82.86% | EUROSTAT - Electricity prices for household consumers
| FI | 0.2204 | 0.15705 | 71.26% | EUROSTAT - Electricity prices for household consumers
| FR | 0.2148 | 0.16445 | 76.56% | EUROSTAT - Electricity prices for household consumers
| GR | 0.34325 | 0.3433 | 100% | EUROSTAT - Electricity prices for household consumers
| HR | 0.14165 | 0.1115 | 78.72% | EUROSTAT - Electricity prices for household consumers
| HU | 0.1016 | 0.07995 | 78.69% | EUROSTAT - Electricity prices for household consumers
| IE | 0.27745 | 0.27745 | 100% | EUROSTAT - Electricity prices for household consumers
| IT | 0.3378 | 0.29315 | 86.78% | EUROSTAT - Electricity prices for household consumers
| LT | 0.1963 | 0.1606 | 81.81% | EUROSTAT - Electricity prices for household consumers
| LU | 0.203 | 0.1685 | 83% | EUROSTAT - Electricity prices for household consumers
| LV | 0.23755 | 0.21135 | 88.97% | EUROSTAT - Electricity prices for household consumers
| NL | 0.1883 | 0.105 | 55.76% | EUROSTAT - Electricity prices for household consumers
| NO | 0.2148 | 0.2148 | 100% | EUROSTAT - Electricity prices for household consumers
| PL | 0.1534 | 0.09575 | 62.42% | EUROSTAT - Electricity prices for household consumers
| PT | 0.22105 | 0.183 | 82.79% | EUROSTAT - Electricity prices for household consumers
| RO | 0.28865 | 0.2231 | 77.29% | EUROSTAT - Electricity prices for household consumers
| SE | 0.2509 | 0.2152 | 85.77% | EUROSTAT - Electricity prices for household consumers
| SI | 0.1673 | 0.1278 | 76.39% | EUROSTAT - Electricity prices for household consumers
| SK | 0.184 | 0.12785 | 69.48% | EUROSTAT - Electricity prices for household consumers